## Tabelle1
AutoQuad | TestTeam
Form 1 | Firmware
Test Setup | (AQ6, AQ7, M4) |  | X | Comment | Tasks | QGC | Radio | Ok | Problem / comment
FW version | PID |  |  |  | Tester
| Quatos |  |  |  | Date
AM1
|  | AM2 |  |  | FW Upload
|  | Prop K1 |  |  | Cal
|  | L1-K1 |  |  | Tare
Cal Mag
AQ6 version | rev0 |  |  |  | Update ESC32 SD
rev1
Connection cable
Sensor | AIMU |  |  |  | Connection air
DIMU (ver)
Upload Params
Output | PWM |  |  |  | Change single params
| CAN |  |  |  | Save single params
Save Tare
Connections | FDTI/UART |  |  |  | Save Cal Mag
| USB |  |  |  | Reset FC Defaults
Save to AQ
Airlink | xBee |  |  |  | Write to ROM
3DR
| BT |  |  |  | Write ROM to File
| Other |  |  |  | Read ROM File
Check Stack Sizes
Airlink speed | 57000 |  |  |  | Reboot FC
115200
GPS lock
GCS | QGC | Version |  |  | haac
| Android | Version |  |  | Arm
Manual hover
Frame | + |  |  |  | POS Hold accuracy
| x |  |  |  | Response
| y |  |  |  | RTL accuracy
| Flat |  |  |  | HF 1
| # Motors |  |  |  | HF 2
| Span |  |  |  | Autostart
| AUW |  |  |  | WP
Orbit
Motors | Make |  |  |  | Autoland
Type
| KV |  |  |  | Points to have a closer look at
ESCs | Make
FW ver
Props | Make
Model
Voltage | 3s
4s
5s
6s
Throttle factor
Radio | Spektrum 10bit
Spektrum 11bit
Futaba
GRP
JR
Taranis
Other
Receiver | Model
Protocol | Spektrum
SUMD
SUMO/PPM
S-Bus
M-Link
Note on J29: chschmid: After performing any radio or remote tasks (preparation and flight) check the stacks regularly before proceeding or rebooting. You can find them (in QGC 1.4+) either in the telemetry view or when only stacks box is ticked you see them in the mavlink inspector widget. It is the AQ_TELEMETRY_F message. Look out for free space per stack below 100. This might be critical and we should know when it happens.