## V2T poly calc
Measured Data
Duty | Thrust (gr)
0 | 0
10 | 3
20 | 14
30 | 29
40 | 47
50 | 66
60 | 84
70 | 101
80 | 115
90 | 127
100 | 140
Notes:
To use, enter (or paste) your measured values into the Duty and Thrust columns. The graph should update itself automatically. You can use finer or coarser duty steps if you want or need to (eg. steps of 5% or 20%).
If you need to update the graph manually, right-click on it and choose "Select Data..." Place the cursor in the "Chart Data Range" field at the top of the dialog, and then select your two columns of data in the spreadsheet (including the headings).
Once done, you can use the following for AQ parameter values:
MOT_VALUE_SCAL = 100 (maximum duty %)
MOT_VALUE2T_A1 = 2nd number (after the "+" sign) from polyline formula (typically the larger value). In the example it would be = 1.06769
MOT_VALUE2T_A2= 1st number (before the "+" sign) from polyline formula (typically the smaller value). In the example it would be = 3.96495E-03